## Sheet 1
PS4 HID report layout
Byte index | Sample Report Value | Input Name | Bit mask | notes
0 | 01
1 | 76 | LX | FF | fully supported analog input
2 | 80 | LY | FF | fully supported analog input
3 | 7E | RX | FF | fully supported analog input
4 | 80 | RY | FF | fully supported analog input
5 | 08 |  | 10 | Square button
|  |  | 20 | X button
|  |  | 40 | Circle button
|  |  | 80 | Triangle Button
|  |  | 0F | D-pad: 08=unpressed, 00 through 07= Directions and diagonals clockwise from up
6 | 00 |  | 01 | L1 Pressed
|  |  | 02 | R1 Pressed
|  |  | 10 | Share button pressed
|  |  | 20 | Options button pressed
|  |  | 40 | Left Joystick (L3) pressed
|  |  | 80 | Right Joystick (R3) pressed
7 | 60 |  | FC | Report counter, increments with each incoming report
8 | 00 | LT | FF | fully supported analog input (L2)
9 | 00 | RT | FF | fully supported analog input (R2)
10 | 7F |  |  | Start of Gyro/Accel data?
11 | B4 |  |  | Continued gyro/accel data?
12 | 0C |  |  | Continued gyro/accel data?
13 | 19 |  |  | Continued gyro/accel data?
14 | 00 |  |  | Continued gyro/accel data?
15 | 0D |  |  | Continued gyro/accel data?
16 | 00 |  |  | Continued gyro/accel data?
17 | F4 |  |  | Continued gyro/accel data?
18 | FF |  |  | Continued gyro/accel data?
19 | 6D |  |  | Continued gyro/accel data?
20 | F9 |  |  | Continued gyro/accel data?
21 | 0A |  | FF | Accel orientation x axis LSB?
22 | 20 |  | FF | Accel orientation x axis MSB
23 | 37 |  | FF | Accel orientation y axis LSB?
24 | 05 |  | FF | Accel orientation y axis MSB
25 | 00
26 | 00
27 | 00
28 | 00
29 | 00
30 | 16
31 | 00
32 | 00
33 | 01 |  | 01 | Flag that touchpad has been touched previously
34 | 4B |  | FF | Touchpad sample counter, increases continuously while touchpad detects a touch
35 | 8A |  | 7F | Count of discrete touchpad taps
|  |  | 80 | Touchpad currently touched (0=touched)
36 | 14 |  | 7F | Touchpad X axis
37 | 25 |  | 3F | Touchpad Y axis (top=0, bottom=3A)
38 | 1C |  | FF | End single-touch touchpad data
39 | 8A |  | 7F | Count of 2nd finger discrete touchpad taps
|  |  | 80 | Touchpad currently touched by 2nd finger (0=touched)
40 | 4D
41 | D6 |  |  | Touchpad 2nd finger X axis
42 | 3A |  |  | Touchpad 2nd finger Y axis (top=0, bottom=3A)
43 | 0
44 | 80
45 | 0
46 | 0
47 | 0
48 | 80
49 | 0
50 | 0
51 | 0
52 | 0
53 | 80
54 | 0
55 | 0
56 | 0
57 | 80
58 | 0
59 | 0
60 | 0
61 | 0
62 | 80
63 | 0